## Ducted heat pumps
|  |  | NZ ENERGY STAR registration form - ducted heat pumps | [13 empty] | NZ ENERGY STAR CRITERIA
[17 empty] | COOLING (AEER) | HEATING | HEATING
|  |  | How to use this form | [14 empty] | (ACOP at H1) | (COP at H2)
[15 empty] | High Wall | 0 | 3.1 | 3.5 | 2.8
1. Fill in the yellow cells only - the rest of the information is automatically calculated for you
2. Email the registration form WITH supporting H2 test report(s) to nicola.boughtwood@eeca.govt.nz
MEPS Submit ID | Brand | Model number | COOLING (T1) |  |  |  |  | HEATING (H1) |  |  |  |  | HEATING (H2) | [6 empty] | MEETS ALL ENERGY STAR CRITERIA? | Website
|  |  | Rated cooling capacity (kW) | Rated Energy input (kW) | AEER | ENERGY STAR criteria | Meets Energy Star criteria? | Rated heating capacity (kW) | Rated Energy input (kW) | H1 ACOP | ENERGY STAR criteria | Meets ENERGY STAR criteria? | Heating capacity (kW) | Energy input (kW) |  |  | H2 COP | ENERGY STAR criteria | Meets ENERGY STAR criteria?
59694 | Fujitsu | ARTA30LBTU | 8.5 | 2.65 |  | 3.1 |  | 10 | 2.68 |  | 3.5 |  | 7 | 2.37 |  |  | 2.9536 | 2.8 | Yes | No | www.fujitsugeneral.co.nz
55528 | Fujitsu | ARTG30LHTA | 9 | 2.7 |  | 3.1 |  | 11.2 | 2.95 |  | 3.5 |  | 8.1 | 2.54 |  |  | 3.189 | 2.8 | Yes | No | www.fujitsugeneral.co.nz
43756 | Fujitsu | ARTA36LATU | 10 | 3.11 |  | 3.1 |  | 11.2 | 3.02 |  | 3.5 |  | 8.1 | 2.67 |  |  | 3.0337 | 2.8 | Yes | No | www.fujitsugeneral.co.nz
55576 | Fujitsu | ARTG36LHTA | 10.5 | 3.18 |  | 3.1 |  | 12.1 | 3.3 |  | 3.5 |  | 8.9 | 2.7 |  |  | 3.2963 | 2.8 | Yes | No | www.fujitsugeneral.co.nz
55578 | Fujitsu | ARTG45LHTA | 12.5 | 4.03 |  | 3.1 |  | 14 | 3.8 |  | 3.5 |  | 9.7 | 3 |  |  | 3.2333 | 2.8 | Yes | No | www.fujitsugeneral.co.nz
69251 | Fujitsu | ARTG18LLTA |  |  |  | 0 |  |  |  |  | 0 | [5 empty] | 0 | 0 |  | 0
69254 | Fujitsu | ARTG24LMLC |  |  |  | 0 |  |  |  |  | 0 | [5 empty] | 0 | 0 |  | 0
[6 empty] | 0 |  |  |  |  | 0 | [5 empty] | 0 | 0 |  | 0
[6 empty] | 0 |  |  |  |  | 0 | [5 empty] | 0 | 0 |  | 0
[6 empty] | 0 |  |  |  |  | 0 | [5 empty] | 0 | 0 |  | 0
[6 empty] | 0 |  |  |  |  | 0 | [5 empty] | 0 | 0 |  | 0
[6 empty] | 0 |  |  |  |  | 0 | [5 empty] | 0 | 0 |  | 0
[6 empty] | 0 |  |  |  |  | 0 | [5 empty] | 0 | 0 |  | 0
[6 empty] | 0 |  |  |  |  | 0 | [5 empty] | 0 | 0 |  | 0
[6 empty] | 0 |  |  |  |  | 0 | [5 empty] | 0 | 0 |  | 0
[6 empty] | 0 |  |  |  |  | 0 | [5 empty] | 0 | 0 |  | 0
[6 empty] | 0 |  |  |  |  | 0 | [5 empty] | 0 | 0 |  | 0
[6 empty] | 0 |  |  |  |  | 0 | [5 empty] | 0 | 0 |  | 0
[6 empty] | 0 |  |  |  |  | 0 | [5 empty] | 0 | 0 |  | 0
[6 empty] | 0 |  |  |  |  | 0 | [5 empty] | 0 | 0 |  | 0
[6 empty] | 0 |  |  |  |  | 0 | [5 empty] | 0 | 0 |  | 0
[6 empty] | 0 |  |  |  |  | 0 | [5 empty] | 0 | 0 |  | 0
[6 empty] | 0 |  |  |  |  | 0 | [5 empty] | 0 | 0 |  | 0